## Scen 1
|  | 5 - 8 kW |  |  | SE4 |  | EV Info.
|  | 7 kW |  |  |  |  | 45 kWh / 7,4 kW | 3,5 kW
Time (h) | Residential | Appart. | Max Power | Diff. (Max - Demand) | Energy Price (SEK/kWh) | EV Availability at Home | EV Charging | EV Discharging | Moment EV Energy (kWh) | EV SOC % | Total Load (House + EV Charging ) | New Load (House + EV Charging) - EV Discharging | Cost
T1 | 0.08 | 0.56 | 7 | 6.44 | 0.83182 | 1 | 0 | 0 | 10.87 | 24.1556 | 0.56 | 0.56 | 0.46582
T2 | 0.07 | 0.49 | 7 | 6.51 | 0.82618 | 1 | 6.51 | 0 | 17.38 | 38.6222 | 7 | 7 | 5.7833
T3 | 0.2 | 1.4 | 7 | 5.6 | 0.81433 | 1 | 5.6 | 0 | 22.98 | 51.0667 | 7 | 7 | 5.7003
T4 | 0.18 | 1.26 | 7 | 5.74 | 0.80338 | 1 | 5.74 | 0 | 28.72 | 63.8222 | 7 | 7 | 5.6237
T5 | 0.25 | 1.75 | 7 | 5.25 | 0.80078 | 1 | 5.25 | 0 | 33.97 | 75.4889 | 7 | 7 | 5.6055
T6 | 0.35 | 2.45 | 7 | 4.55 | 0.85756 | 1 | 0 | 0 | 33.97 | 75.4889 | 2.45 | 2.45 | 2.101
T7 | 0.41 | 2.87 | 7 | 4.13 | 0.98284 | 1 | 0 | 0 | 33.97 | 75.4889 | 2.87 | 2.87 | 2.8208
T8 | 0.34 | 2.38 | 7 | 4.62 | 1.2415 | 0 | 0 | 0 | 0 | 0 | 2.38 | 2.38 | 2.9548
T9 | 0.35 | 2.45 | 7 | 4.55 | 1.5028 | 0 | 0 | 0 | 0 | 0 | 2.45 | 2.45 | 3.6819
T10 | 0.4 | 2.8 | 7 | 4.2 | 1.2816 | 0 | 0 | 0 | 0 | 0 | 2.8 | 2.8 | 3.5885
T11 | 0.43 | 3.01 | 7 | 3.99 | 1.1037 | 0 | 0 | 0 | 0 | 0 | 3.01 | 3.01 | 3.3222
T12 | 0.56 | 3.92 | 7 | 3.08 | 1.0369 | 0 | 0 | 0 | 0 | 0 | 3.92 | 3.92 | 4.0646
T13 | 0.42 | 2.94 | 7 | 4.06 | 1.0088 | 0 | 0 | 0 | 0 | 0 | 2.94 | 2.94 | 2.9659
T14 | 0.34 | 2.38 | 7 | 4.62 | 1.0268 | 0 | 0 | 0 | 0 | 0 | 2.38 | 2.38 | 2.4439
T15 | 0.32 | 2.24 | 7 | 4.76 | 1.0711 | 0 | 0 | 0 | 0 | 0 | 2.24 | 2.24 | 2.3993
T16 | 0.33 | 2.31 | 7 | 4.69 | 1.0652 | 0 | 0 | 0 | 0 | 0 | 2.31 | 2.31 | 2.4607
T17 | 0.53 | 3.71 | 7 | 3.29 | 1.0498 | 1 | 3.29 | 0 | 15 | 33.3333 | 7 | 7 | 7.3484
T18 | 0.9 | 6.3 | 7 | 0.7 | 1.1911 | 1 | 0 | 3.5 | 11.5 | 25.5556 | 6.3 | 2.8 | 3.335
T19 | 0.81 | 5.67 | 7 | 1.33 | 1.0948 | 1 | 0 | 3.5 | 8 | 17.7778 | 5.67 | 2.17 | 2.3757
T20 | 0.55 | 3.85 | 7 | 3.15 | 0.97132 | 1 | 0 | 3.5 | 4.5 | 10 | 3.85 | 0.35 | 0.33996
T21 | 0.39 | 2.73 | 7 | 4.27 | 0.93904 | 1 | 0 | 0 | 4.5 | 10 | 2.73 | 2.73 | 2.5636
T22 | 0.24 | 1.68 | 7 | 5.32 | 0.90981 | 1 | 0 | 0 | 4.5 | 10 | 1.68 | 1.68 | 1.5285
T23 | 0.17 | 1.19 | 7 | 5.81 | 0.85327 | 1 | 0 | 0 | 4.5 | 10 | 1.19 | 1.19 | 1.0154
T24 | 0.09 | 0.63 | 7 | 6.37 | 0.74469 | 1 | 6.37 | 0 | 10.87 | 24.1556 | 7 | 7 | 5.2128
Total |  | 60.97 |  |  |  |  | 32.76 | 10.5 |  |  | 93.73 | 83.23 | 79.7013
Note1: At 18:00, the SoC for EV is 26 %, and at 8:00, 88%. (The reasionable SoC in the morning 70% and 30 % in the afternoon, however, you can have 10 % variation for both values.
Note 2: The best period for V2B is in the peak period as well as high energy price. Max power for Dischargin is less than 50 % of Charging Power.

## Scen 2
|  | 10 - 15 kW | 5 - 8 kW |  |  |  |  | SE4
|  | 11 kW | 7 kW | [7 empty] | 45 kWh / 7,4 kW | 3,5 kW
Time (h) | Residential | House | Appart. | Max Power | PV P.U | PV Production | Extra (PV - Demand) | Energy Price (SEK/kWh) | Available power | EV Availability at Home | EV Charging | EV Discharging | Moment EV Energy (kWh) | EV SOC % | Total Load (House + EV Charging ) | New Load (House + EV Charging) - (EV Discharging + PV) | Cost
T1 | 0.08 | 0.88 | 0.56 | 7 | 0 | 0 | 0 | 0.83182 | 6.44 | 1 | 0 | 0 | 10.87 | 24.1556 | 0.56 | 0.56 | 0.46582 | 7 | 0.56
T2 | 0.07 | 0.77 | 0.49 | 7 | 0 | 0 | 0 | 0.82618 | 6.51 | 1 | 6.51 | 0 | 17.38 | 38.6222 | 7 | 7 | 5.7833 | 7 | 7
T3 | 0.2 | 2.2 | 1.4 | 7 | 0 | 0 | 0 | 0.81433 | 5.6 | 1 | 5.6 | 0 | 22.98 | 51.0667 | 7 | 7 | 5.7003 | 7 | 7
T4 | 0.18 | 1.98 | 1.26 | 7 | 0 | 0 | 0 | 0.80338 | 5.74 | 1 | 5.74 | 0 | 28.72 | 63.8222 | 7 | 7 | 5.6237 | 7 | 7
T5 | 0.25 | 2.75 | 1.75 | 7 | 0 | 0 | 0 | 0.80078 | 5.25 | 1 | 5.25 | 0 | 33.97 | 75.4889 | 7 | 7 | 5.6055 | 6.75 | 7
T6 | 0.35 | 3.85 | 2.45 | 7 | 0 | 0 | 0 | 0.85756 | 4.55 | 1 | 0 | 0 | 33.97 | 75.4889 | 2.45 | 2.45 | 2.101 | 2.45 | 2.45
T7 | 0.41 | 4.51 | 2.87 | 7 | 0.024 | 0.0552 | 0 | 0.98284 | 4.13 | 1 | 0 | 0 | 33.97 | 75.4889 | 2.87 | 2.8148 | 2.7665 | 2.87 | 2.87
T8 | 0.34 | 3.74 | 2.38 | 7 | 0.086441 | 0.19881 | 0 | 1.2415 | 4.62 | 0 | 0 | 0 | 0 | 0 | 2.38 | 2.1812 | 2.708 | 2.38 | 2.38
T9 | 0.35 | 3.85 | 2.45 | 7 | 0.36559 | 0.84086 | 0 | 1.5028 | 4.55 | 0 | 0 | 0 | 0 | 0 | 2.45 | 1.6091 | 2.4182 | 2.45 | 2.45
T10 | 0.4 | 4.4 | 2.8 | 7 | 0.27076 | 0.62275 | 0 | 1.2816 | 4.2 | 0 | 0 | 0 | 0 | 0 | 2.8 | 2.1772 | 2.7903 | 2.8 | 2.8
T11 | 0.43 | 4.73 | 3.01 | 7 | 0.39746 | 0.91415 | 0 | 1.1037 | 3.99 | 0 | 0 | 0 | 0 | 0 | 3.01 | 2.0958 | 2.3132 | 3.01 | 3.01
T12 | 0.56 | 6.16 | 3.92 | 7 | 0.52627 | 1.2104 | 0 | 1.0369 | 3.08 | 0 | 0 | 0 | 0 | 0 | 3.92 | 2.7096 | 2.8096 | 3.92 | 3.92
T13 | 0.42 | 4.62 | 2.94 | 7 | 0.99237 | 2.2825 | 0 | 1.0088 | 4.06 | 0 | 0 | 0 | 0 | 0 | 2.94 | 0.65754 | 0.66333 | 2.94 | 2.94
T14 | 0.34 | 3.74 | 2.38 | 7 | 0.69576 | 1.6003 | 0 | 1.0268 | 4.62 | 0 | 0 | 0 | 0 | 0 | 2.38 | 0.77975 | 0.80068 | 2.38 | 2.38
T15 | 0.32 | 3.52 | 2.24 | 7 | 0.5822 | 1.3391 | 0 | 1.0711 | 4.76 | 0 | 0 | 0 | 0 | 0 | 2.24 | 0.90093 | 0.96499 | 2.24 | 2.24
T16 | 0.33 | 3.63 | 2.31 | 7 | 0.37203 | 0.85568 | 0 | 1.0652 | 4.69 | 0 | 0 | 0 | 0 | 0 | 2.31 | 1.4543 | 1.5492 | 2.31 | 2.31
T17 | 0.53 | 5.83 | 3.71 | 7 | 0.04661 | 0.1072 | 0 | 1.0498 | 3.29 | 1 | 3.29 | 0 | 15 | 33.3333 | 7 | 6.8928 | 7.2359 | 3.71 | 7
T18 | 0.9 | 9.9 | 6.3 | 7 | 0.010169 | 0.02339 | 0 | 1.1911 | 0.7 | 1 | 0 | 3.5 | 11.5 | 25.5556 | 6.3 | 2.7766 | 3.3071 | 6.3 | 6.3
T19 | 0.81 | 8.91 | 5.67 | 7 | 0 | 0 | 0 | 1.0948 | 1.33 | 1 | 0 | 3.5 | 8 | 17.7778 | 5.67 | 2.17 | 2.3757 | 5.67 | 5.67
T20 | 0.55 | 6.05 | 3.85 | 7 | 0 | 0 | 0 | 0.97132 | 3.15 | 1 | 0 | 3.5 | 4.5 | 10 | 3.85 | 0.35 | 0.33996 | 3.85 | 3.85
T21 | 0.39 | 4.29 | 2.73 | 7 | 0 | 0 | 0 | 0.93904 | 4.27 | 1 | 0 | 0 | 4.5 | 10 | 2.73 | 2.73 | 2.5636 | 2.73 | 2.73
T22 | 0.24 | 2.64 | 1.68 | 7 | 0 | 0 | 0 | 0.90981 | 5.32 | 1 | 0 | 0 | 4.5 | 10 | 1.68 | 1.68 | 1.5285 | 1.68 | 1.68
T23 | 0.17 | 1.87 | 1.19 | 7 | 0 | 0 | 0 | 0.85327 | 5.81 | 1 | 0 | 0 | 4.5 | 10 | 1.19 | 1.19 | 1.0154 | 1.19 | 1.19
T24 | 0.09 | 0.99 | 0.63 | 7 | 0 | 0 | 0 | 0.74469 | 6.37 | 1 | 6.37 | 0 | 10.87 | 24.1556 | 7 | 7 | 5.2128 | 0.63 | 7
Total |  | 95.81 | 60.97 |  |  | 10.0503 |  |  |  |  | 32.76 | 10.5 |  |  | 93.73 | 73.1797 | 68.6425
Note1: At 18:00, the SoC for EV is 26 %, and at 8:00, 88%. (The reasionable SoC in the morning 70% and 30 % in the afternoon, however, you can have 10 % variation for both values.
Note 2: The best period for V2B is in the peak period as well as high energy price. Max power for Dischargin is less than 50 % of Charging Power.

## Scen 3
|  | 10 - 15 kW | 5 - 8 kW | [5 empty] | SE4
|  | 11 kW | 7 kW | [8 empty] | BESS Discharge |  |  |  | 45 kWh / 7,4 kW | 3,5 kW
Time (h) | Residential | House | Appart. | Max Power | PV P.U | PV Production | Diff (max-load) | Extra (PV - Demand) | Energy Price (SEK/kWh) | Available power | BESS Charging | To Apart. | To EV | BESS SOC | EV Availability | EV Charging | EV Discharging | Moment EV Energy | EV SOC % | Total Load (House + EV Charging from grid) | New Load (House + EV Charging) - (EV Discharging + PV) | Cost | BESS SOC %
T1 | 0.08 | 0.88 | 0.56 | 7 | 0 | 0 | 6.44 | 0 | 0.83182 | 6.44 | 0 | 0 | 0 | 0 | 1 | 6.44 | 0 | 12.155 | 27.0111 | 7 | 7 | 5.8227 | 0
T2 | 0.07 | 0.77 | 0.49 | 7 | 0 | 0 | 6.51 | 0 | 0.82618 | 6.51 | 0 | 0 | 0 | 0 | 1 | 6.51 | 0 | 18.665 | 41.4778 | 7 | 7 | 5.7833 | 0
T3 | 0.2 | 2.2 | 1.4 | 7 | 0 | 0 | 5.6 | 0 | 0.81433 | 5.6 | 0 | 0 | 0 | 0 | 1 | 5.6 | 0 | 24.265 | 53.9222 | 7 | 7 | 5.7003 | 0
T4 | 0.18 | 1.98 | 1.26 | 7 | 0 | 0 | 5.74 | 0 | 0.80338 | 5.74 | 0 | 0 | 0 | 0 | 1 | 5.74 | 0 | 30.005 | 66.6778 | 7 | 7 | 5.6237 | 0
T5 | 0.25 | 2.75 | 1.75 | 7 | 0 | 0 | 5.25 | 0 | 0.80078 | 5.25 | 0 | 0 | 0 | 0 | 1 | 5 | 0 | 35.005 | 77.7889 | 6.75 | 6.75 | 5.4053 | 0
T6 | 0.35 | 3.85 | 2.45 | 7 | 0 | 0 | 4.55 | 0 | 0.85756 | 4.55 | 0 | 0 | 0 | 0 | 1 | 0 | 0 | 35.005 | 77.7889 | 2.45 | 2.45 | 2.101 | 0
T7 | 0.41 | 4.51 | 2.87 | 7 | 0.023983 | 0.19306 | 4.13 | 0 | 0.98284 | 4.3231 | 0 | 0 | 0 | 0 | 1 | 0 | 0 | 35.005 | 77.7889 | 2.87 | 2.846 | 2.7972 | 0
T8 | 0.34 | 3.74 | 2.38 | 7 | 0.086441 | 0.69585 | 4.62 | 0 | 1.2415 | 5.3158 | 0 | 0 | 0 | 0 | 0 | 0 | 0 | 0 | 0 | 2.38 | 2.2936 | 2.8475 | 0
T9 | 0.35 | 3.85 | 2.45 | 7 | 0.36559 | 2.943 | 4.55 | 0.49303 | 1.5028 | 7.493 | 0.49303 | 0 | 0 | 0.49303 | 0 | 0 | 0 | 0 | 0 | 2.45 | 2.5774 | 3.8734 | 2.6941
T10 | 0.4 | 4.4 | 2.8 | 7 | 0.27076 | 2.1796 | 4.2 | 0 | 1.2816 | 6.3796 | 0 | 0 | 0 | 0.49303 | 0 | 0 | 0 | 0 | 0 | 2.8 | 2.5292 | 3.2414 | 2.6941
T11 | 0.43 | 4.73 | 3.01 | 7 | 0.39746 | 3.1995 | 3.99 | 0.18953 | 1.1037 | 7.1895 | 0.18953 | 0 | 0 | 0.68256 | 0 | 0 | 0 | 0 | 0 | 3.01 | 2.8021 | 3.0927 | 3.7298
T12 | 0.56 | 6.16 | 3.92 | 7 | 0.52627 | 4.2365 | 3.08 | 0.31648 | 1.0369 | 7.3165 | 0.31648 | 0 | 0 | 0.99904 | 0 | 0 | 0 | 0 | 0 | 3.92 | 3.7102 | 3.8471 | 5.4592
T13 | 0.42 | 4.62 | 2.94 | 7 | 0.99237 | 7.9886 | 4.06 | 5.0486 | 1.0088 | 12.0486 | 5.0486 | 0 | 0 | 6.0476 | 0 | 0 | 0 | 0 | 0 | 2.94 | 0 | 0 | 33.0472
T14 | 0.34 | 3.74 | 2.38 | 7 | 0.69576 | 5.6009 | 4.62 | 3.2209 | 1.0268 | 10.2209 | 3.2209 | 0 | 0 | 9.2685 | 0 | 0 | 0 | 0 | 0 | 2.38 | 4.9051 | 5.0368 | 50.6477
T15 | 0.32 | 3.52 | 2.24 | 7 | 0.5822 | 4.6867 | 4.76 | 2.4467 | 1.0711 | 9.4467 | 2.4467 | 0 | 0 | 11.7153 | 0 | 0 | 0 | 0 | 0 | 2.24 | 4.1045 | 4.3964 | 64.0179
T16 | 0.33 | 3.63 | 2.31 | 7 | 0.37203 | 2.9949 | 4.69 | 0.68487 | 1.0652 | 7.6849 | 0.68487 | 0 | 0 | 12.4001 | 0 | 0 | 0 | 0 | 0 | 2.31 | 2.6228 | 2.7939 | 67.7604
T17 | 0.53 | 5.83 | 3.71 | 7 | 0.04661 | 0.37521 | 3.29 | 0 | 1.0498 | 3.6652 | 0 | 3.6634 | 0 | 8.7368 | 1 | 0 | 3.5 | 15 | 33.3333 | 3.71 | -3.5 | -3.6742 | 47.7418
T18 | 0.9 | 9.9 | 6.3 | 7 | 0.010169 | 0.081864 | 0.7 | 0 | 1.1911 | 0.78186 | 0 | 6.2898 | 0 | 2.4469 | 1 | 0 | 3.5 | 11.5 | 25.5556 | 6.3 | -3.5 | -4.1687 | 13.3712
T19 | 0.81 | 8.91 | 5.67 | 7 | 0 | 0 | 1.33 | 0 | 1.0948 | 1.33 | 0 | 0 | 0 | 2.4469 | 1 | 0 | 0 | 11.5 | 25.5556 | 5.67 | 5.67 | 6.2075 | 13.3712
T20 | 0.55 | 6.05 | 3.85 | 7 | 0 | 0 | 3.15 | 0 | 0.97132 | 3.15 | 0 | 0 | 0 | 2.4469 | 1 | 0 | 0 | 11.5 | 25.5556 | 3.85 | 3.85 | 3.7396 | 13.3712
T21 | 0.39 | 4.29 | 2.73 | 7 | 0 | 0 | 4.27 | 0 | 0.93904 | 4.27 | 0 | 0 | 0 | 2.4469 | 1 | 0 | 2.535 | 8.965 | 19.9222 | 2.73 | 0.195 | 0.18311 | 13.3712
T22 | 0.24 | 2.64 | 1.68 | 7 | 0 | 0 | 5.32 | 0 | 0.90981 | 5.32 | 0 | 0 | 0 | 2.4469 | 1 | 0 | 1.56 | 7.405 | 16.4556 | 1.68 | 0.12 | 0.10918 | 13.3712
T23 | 0.17 | 1.87 | 1.19 | 7 | 0 | 0 | 5.81 | 0 | 0.85327 | 5.81 | 0 | 0 | 0 | 2.4469 | 1 | 0 | 1.105 | 6.3 | 14 | 1.19 | 0.085 | 0.072528 | 13.3712
T24 | 0.09 | 0.99 | 0.63 | 7 | 0 | 0 | 6.37 | 0 | 0.74469 | 6.37 | 0 | 0 | 0 | 2.4469 | 1 | 0 | 0.585 | 5.715 | 12.7 | 0.63 | 0.045 | 0.033511 | 13.3712
Total |  | 95.81 | 60.97 |  | 4.3697 | 35.1758 |  |  |  |  | 12.4001 | 9.9532 | 0 |  |  | 29.29 | 12.785 |  |  | 90.26 | 68.556 | 64.8652
Note1: At 18:00, the SoC for EV is 26 %, and at 8:00, 88%. (The reasionable SoC in the morning 70% and 30 % in the afternoon, however, you can have 10 % variation for both values.
Note 2: The best period for V2B is in the peak period as well as high energy price. Max power for Dischargin is less than 50 % of Charging Power.